## port表
PIN | GPIO | SPI | I2C | UART | ADC | OTHER
1 | GP0 | SPI0RX | I2C0_SDA | UART0_TX
2 | GP1 | SPI0CSn | I2C0_SCL | UART0_RX
3 | - | - | - | - | - | GND
4 | GP2 | SPI0_SCK | I2C1_SDA
5 | GP3 | SPI0_TX | I2C1_SCL
6 | GP4 | SPI0_RX | I2C0_SDA | UART1_TX
7 | GP5 | SPI0_CSn | I2C0_SCL | UART1_RX
8 | - | - | - | - | - | GND
9 | GP6 | SPI0_SCK | I2C1_SDA
10 | GP7 | SPI0_TX | I2C1_SCL
11 | GP8 | SPI0_RX | I2C0_SDA | UART1_TX
12 | GP9 | SPI0_CSn | I2C0_SCL | UART1_RX
13 | - | - | - | - | - | GND
14 | GP10 | SPI1_SCK | I2C1_SDA
15 | GP11 | SPI1_TX | I2C1_SCL
16 | GP12 | SPI1_RX | I2C0_SDA | UART0_TX
17 | GP13 | SPI_CSn | I2C0_SCL | UART0_RX
18 | - | - | - | - | - | GND
19 | GP14 | SPI1_SCK | I2C1_SDA
20 | GP15 | SPI1_TX | I2C1_SCL
21 | GP16 | SPI0_RX | I2C0_SDA | UART0_TX
22 | GP17 | SP0_CSn | I2C0_SCL | UART0_RX
23 | - | - | - | - | - | GND
24 | GP18 | SPI0_SCK | I2C1_SDA
25 | GP19 | SPI0_TX | I2C1_SCL
26 | GP20 |  | I2C0_SDA
27 | GP21 |  | I2C0_SCL
28 | - | - | - | - | - | GND
29 | GP22
電源 | GP23
VBUS | GP24
LED | GP25
30 | - | - | - | - | - | RUN
31 | GP26 |  | I2C0_SDA |  | ADC0
32 | GP27 |  | I2C0_SCL |  | ADC1
33 | - | - | - | - | - | GND
34 | GP28 |  |  |  | ADC2
35 | - | - | - | - | - | ADC_VREF
36 | - | - | - | - | - | 3V3(OUT)
37 | - | - | - | - | - | 3V3_EN
38 | - | - | - | - | - | GND
39 | - | - | - | - | - | VSYS
40 | - | - | - | - | - | VBUS

## コマンド
■コマンド一覧
| gpio | GPIO制御
| i2c | I2C制御
| uart | UART制御
| spi | SPI制御
| adc | ADC制御
| disp | ディスプレイ(AQM1602XA-RN-GBW)の制御
| audio | Audio Codec(TLV320AIC23B)の制御
| ioexp | IO Expander(MCP23S08)の制御
| emul | GPIO/I2C/UART/SPI汎用コマンダー
■ファイル構成
| main.py | メイン処理
| PeriDev.py | コマンド disp,audio,ioexpのクラス
| Picolib.py | コマンド gpio,i2c,uart,spi,adcのクラス
| Emurator.py | コマンド emul のクラス

## gpio
GPIOの制御 | 戻る
pin=25に設定するとPicoに搭載されているLEDを制御できる。
gpio -o 25 out
gpio -w 25 t #LEDをトグル制御
#=gpio==================================
gpio -o [pin] [type]
"gpio -o 3 out" gpio open.
[pin] : pin number.
[type] : port type (out, in, intl, inth)
------------------------
gpio -w [pin] [level]
"gpio -w 3 h" gpio write.
[pin] : pin number.
[level]: port level (h, l, t = toggle)
------------------------
gpio -r [pin]
"gpio -r 3" gpio read.
[pin] : pin number.
------------------------
gpio -l
"gpio -l" gpio list.

## i2c
I2C1の制御 | 戻る
OSError: [Errno 5] EIOとエラーが出る場合は、I2Cデバイスがつながっていない場合があります。
#=i2c===================================
i2c -o [port] [sda] [scl] [pull] [freq]
"i2c -o 0 0 1 on 400000" i2c open.
[port] : port group <0, 1>
[sda] : <0 : 0,4,8,12,16,20> <1 : 2,6,10,14,18,26>
[scl] : <0 : 1,5,9,13,17,21> <1 : 3,7,11,15,19,27>
[pull] : pullup <on, off>
[freq] : Hz <100000, 400000>
------------------------
i2c -w [port] [addr] [data]
"i2c -w 0 3E 006C" i2c write.
[port] : port group <0, 1>
[addr] : hex address.
[data] : hex data list.
------------------------
i2c -r [port] [addr] [size]
"i2c -r 0 3E 10" i2c read.
[port] : port group <0, 1>
[addr] : hex address.
[size] : oct length.
------------------------
i2c -aw [port] [addr] [offset] [data]
"i2c -aw 0 50 00AA 123456" i2c address set write.
[port] : port group <0, 1>
[addr] : hex address.
[offset]: offset hex address.
[data] : hex data list.
------------------------
i2c -ar [port] [addr] [offset] [size]
"i2c -ar 0 50 00AA 12" i2c address set read.
[port] : port group <0, 1>
[addr] : hex address.
[offset]: offset hex address.
[size] : oct length.
------------------------
i2c -l
"i2c -l" i2c list.
------------------------
i2c -s [port]
"i2c -s 0" i2c address scan.
[port] : port group <0, 1>

## uart
UART制御 | 戻る
#=uart==================================
uart -o [port] [tx_pin] [rx_pin] [boud]
"uart -o 0 12 13 115200" uart open.
[port] : port group <0, 1>
[tx_pin] : <0:0,12,16> <1:4,8>
[rx_pin] : <0:1,13,17> <1:5,9>
[baud] : bps. 115200
------------------------
uart -w [port] [data]
"uart -w 0 006C" uart write.
[port] : port group <0, 1>
[data] : hex data list.
------------------------
uart -r [port] [size]
"uart -r 0 10" uart read.
[port] : port group <0, 1>
[size] : oct length.
------------------------
uart -l
"uart -l" uart list.

## spi
SPI制御
#=spi===================================
spi -o [port] [sck] [tx] [rx] [baud] [bits] [polrarity] [phase]
"spi -o 0 6 7 4 1000000 8 0 0" spi open.
[port] : port group <0, 1>
[sck_pin] : <0:2,6,18> <1:10,14>
[tx_pin] : <0:3,7,19> <1:11,15>
[rx_pin] : <0:0,4,16> <1: 8,12>
[baud] : bps. 1000000
[bits] : data bit. 8
[polarity] : sck_pin polarity. <0=low, 1=high>
[phase] : sampling phase. <0=1st, 1=2nd>
------------------------
spi -w [port] [data]
"spi -w 0 006C" spi write.
[port] : port group <0, 1>
[data] : hex data list.
------------------------
spi -r [port] [size]
"spi -r 0 10" spi read.
[port] : port group <0, 1>
[size] : oct length.
------------------------
spi -rw [port] [data]
"spi -rw 0 006C" spi write and read.
[port] : port group <0, 1>
[data] : hex data list. read size is same data size.
------------------------
spi -l
"spi -l" spi list.

## adc
ADC(A/Dコンバータ)制御 |  | 戻る
port=4に設定するとPicoに搭載している温度センサーの値をよみとることができる。
adc -o 4
adc -r 4 | #温度出力
#=adc==================================
adc -o [port]
"adc -o 4" adc open.
[port] : port <0,1,2,3,4 4:temperature>
------------------------
adc -r [port]
"adc -r 4" adc read.
[port] : port <0,1,2,3,4 4:temperature>
------------------------
adc -l
"adc -l" adc list.

## disp
ディスプレイ AQM1602XA-RN-GBWの制御 |  | 戻る
製品 | https://akizukidenshi.com/download/ds/xiamen/AQM1602_rev2.pdf
PicoとI2CとGND/3.3Vをハード接続して下記コマンドで制御
#=disp===================================
disp -o [port]
"disp -o 0" display init.
[port] : I2C group.
: <0 sda=0/scl=1>
: <1 sda=14/scl=15>
------------------------
disp -c
"disp -c" display clear.
------------------------
disp -w [pos] [data]
"disp -w 0 012345" display write.
[pos] : start offset.<0=current, 1=1st line, 2=2nd line>
[data] : string.
ディスプレイ
AQM1602XA-RN-GBW
GND
SDA
SCL
V+

## audio
Audio Codecの制御 |  | 戻る
商品 | https://jp.rs-online.com/web/p/signal-conversion-development-tools/7541974
データシート | TLV320AIC23B
PicoとI2CとGND/3.3Vをハード接続して下記コマンドで制御。I2Cで制御するのでAudioCodecのCSとMODEはLow
#=audio===================================
audio -o [port]
"audio -o 0" audio codec init.
[port] : I2C group.
: <0 sda=0/scl=1>
: <1 sda=14/scl=15>
------------------------
audio -w [mode]
"audio -w i2s_slave" i2s slave mode.
[mode] : loopback/ i2s_slave/ i2s_master(not support)/ stop
GND
SDA
SCL
V+
GND
GND

## ioexp
IO Expanderの制御 | [6 empty] | 戻る
製品 | MCP23S08
https://akizukidenshi.com/download/ds/microchip/mcp23008_mcp23s08.pdf
PicoとSPIとGND/3.3Vを接続。
| address | data
|  | BIt7 | Bit6 | Bit5 | Bit4 | BIt3 | Bit2 | Bit1 | Bit0
IODIR(IN/OUT) | 00 | IO7 | IO6 | IO5 | IO4 | IO3 | IO2 | IO1 | IO0
GPIO(H/L) | 09 | GP7 | GP6 | GP5 | GP4 | GP3 | GP2 | GP1 | GP0
#=ioexp==================================
ioexp -o [port]
"ioexp -o 0" ioexpander init.
[port] : SPI group.
: <0:sck= 6/tx= 7/rx=4/rst=2/cs=3/int=5>
: <1:sck=10/tx=11/rx=12/rst=14/cs=13/int=15>
------------------------
ioexp -w [client] [address] [data]
"ioexp -w 40 00 00"
[client] :client address 0x40
[address]:write address
[data] :write data
------------------------
ioexp -r [client] [address]
"ioexp -r 40 00"
[client] :client address 0x40
[address]:read address

## emul
emul | 戻る
GPIO/I2C/UART/SPI汎用コマンダー(プロトコルエミュレータ)
def emulator_cmd(cmd_list): のgpio_dicにポート設定内容を追加すれば、モードを追加できる。
#=emul==================================
protocol emulator
emul -o [mode]
"emul -o 0" emulator mode 0 set.
[mode] : set mode number
mode 0:{'SPI_CLK':10, 'SPI_TX':11, 'SPI_RX':12, 'SPI_CS':13, 'I2C_SDA':14, 'I2C_SCL':15},
mode 1:{'OUT_1':10, 'OUT_2':11, 'OUT_3':12, 'OUT_4':13, 'I2C_SDA':14, 'I2C_SCL':15},
mode 2:{'SPI_CLK':10, 'SPI_TX':11, 'SPI_RX':12, 'SPI_CS':13, 'OUT_1':14, 'OUT_2':15}
------------------------
emul -l
"emul -l" emulator mode list.
------------------------
emul gpio -w [port] [level]
"emul gpio -w OUT_1 t" OUT_1 toggle.
[port] : port name.
[level] : port level (h, l, t = toggle)
------------------------
emul i2c -w [addr] [data]
emul i2c -r [addr] [size]
emul i2c -aw [addr] [offset] [data]
emul i2c -ar [port] [addr] [offset] [size]
emul i2c -s
---
"emul i2c -w 3E 006C" write.
"emul i2c -r 3E 10" read.
"emul i2c -s" i2c address scan.
"emul i2c -aw 50 00AA 123456" address set write.
"emul i2c -ar 0 50 00AA 12" address set read.
---
[addr] : hex address.
[data] : hex data list.
[offset]: offset hex address.
[size] : oct length.
------------------------
emul spi -w [data]
emul spi -r [size]
emul spi -rw [data]
---
"emul spi -w 010203" write.
"emul spi -r 3" read.